## 4.1 Validation Spec
BLOCK # |  |  |  |  | GM Specifications for 4.1 Validation Engines
DATE:
[6 empty] | Measured | Measured | Measured | Measured | Measured | Measured | Measured | Measured | Operator | Inspector | Supervisor
|  | MM | MM | Inches | Inches | Value | Value | Value | Value | Value | Value | Value | Value | Sign Off | Sign Off | Sign Off
Block Deck Height |  | LL | UL | LL | UL | Bank 1-4 | Bank 5-8
| Production Spec. | 223.9 | 224.1 | 8.815 | 8.8228
| Prod. Repair Spec. | 223.7 | 223.9 | 8.8071 | 8.815
| Remain. Repair Spec. | 223.57 | 223.77 | 8.802 | 8.8098
Note: All blocks machined to Reman Spec must be stamped "RMHD"
Deck Finish in Ra |  | 1 | 3.2
Must stamp "RMHD" on all machined blocks. | [5 empty] | Y/N
[6 empty] | SP1 | SP2 | SP3 | SP4 | SP5 | SP6 | SP7 | SP8
Sleeve pockets | Depth DRO TARGET 3.0276 | 76.88 | 76.92 | 3.0268 | 3.0283
| Dia. of pocket | 108 | 109 | 4.252 | 4.2913
Sleeve Chamfer | 20 deg Below sleeve pocket | 2.1 |  | 0.082677 | 0
| Dia. | 98.92 |  | 3.8945 | 0
[6 empty] | ASP1 | ASP2 | ASP3 | ASP4 | ASP5 | ASP6 | ASP7 | ASP8
Assy Sleeve Protrusion |  | 0.025 | 0.063 | 0.001 | 0.0025
[6 empty] | HB1 | HB2 | HB3 | HB4 | HB5
Main Bore | Without Brg, head, & intake | 71.82 | 71.838 | 2.8276 | 2.8283
| Out of Round, Max. .015mm |  | 0.015 | 0 | 0.00059055
DIGITAL
RANGE READINGS
Cam Bore's | 0.0414 - .0424 | 51.775 | 51.8 | 2.0384 | 2.0394 | ASP1: CB1
Finished with | 0.0215 - .0225 | 51.27 | 51.295 | 2.0185 | 2.0195 | ASP1: CB2
Bearing | 0.0015 - .0025 | 50.76 | 50.785 | 1.9984 | 1.9994 | ASP1: CB3
| -0.0186 - -0.0176 | 50.25 | 50.275 | 1.9783 | 1.9793 | ASP1: CB4
| -0.0385 - -0.0375 | 49.745 | 49.77 | 1.9585 | 1.9594 | ASP1: CB5
C-RING 1.9970 | Out of Round, Max. .030mm |  | 0.03 | 0 | 0.0011811
Camshaft Core plug hole |  | 54 | 54.08 | 2.126 | 2.1291
4.1 Validation
BLOCK # | [5 empty] | Measured | Measured | Measured | Measured | Measured | Measured | Measured | Measured | Operator | Inspector | Supervisor
DATE: | [5 empty] | Value | Value | Value | Value | Value | Value | Value | Value | Sign Off | Sign Off | Sign Off
[6 empty] | LB1 | LB2 | LB3 | LB4 | LB5 | LB6 | LB7 | LB8
Lifter Bore Dia |  | 21.422 | 21.455 | 0.84339 | 0.84469
| 4 holes can be |  | 0.0003 | 0 | 1.1811e-05
| 3 holes can be |  | 0.0004 | 0 | 1.5748e-05 | LB9 | LB10 | LB11 | LB12 | LB13 | LB14 | LB15 | LB16
| 2 holes can be |  | 0.0005 | 0 | 1.9685e-05
| Combination not to exceed |  | 0.0012 | 0 | 4.7244e-05
Timing Cover Sealing surface must be flat.
Check with straight edge.
4.1 Main Caps | Max Mat. removal at clean up |  |  |  |  | MC1 | MC2 | MC3 | MC4 | MC5
| Caps 1,2,3,4 | 0 | 2.6 | 0 | 0.10236
| Cap 5 |  | 2.6 | 0 | 0.10236
Cap 5 detail: 28.575 Dia. with bottom Rad. 1.524mm |  |  | 28.575 | 0 | 1.125
|  |  | 1.5424 | 0 | 0.060724
* Main Cap Boss Height Min., must be maintained |  | 54.4 |  | 2.1417 | 0
Sleeve Inside Detail | [5 empty] | SL1 | SL2 | SL3 | SL4 | SL5 | SL6 | SL7 | SL8
| .020 over/std. | 88.514 | 88.496 | 3.4848 | 3.4841
| Cyl. Bore Surface in micrometers | 0.2 | 0.4
| Taper in ring Travel/ 25.0mm |  | 0.0025 | 0 | 9.8425e-05
| Taper outside ring travel/25.0mm |  | 0.02 | 0 | 0.0007874
| Chamfer @ 15 deg |  | 0.5 | 0 | 0.019685
| Max. out of Rd |  | 0.01 | 0 | 0.0003937
Sleeve Outside Detail
| Dist. Liner top to Counterbore Lip | 76.92 | 76.95 | 3.0283 | 3.0295
Head Detail Intake | [5 empty] | I1 | I2 | I3 | I4 | I5 | I6 | I7 | I8
| Valve guide STD. | 8.712 | 8.738 | 0.34299 | 0.34402
| Finish: Ra | 1.6 | 5
| Head Thickness Outbound | 54.25 | 54.75 | 2.1358 | 2.1555
| Head Thickness Inbound | 30.75 | 31.25 | 1.2106 | 1.2303
| Head Surface: Microinches | 0.04 | 3.2
| Valve Seat width: Intake | 1.2 | 1.6 | 0.047244 | 0.062992
| Seat Run Out Max. |  | 0.05 | 0 | 0.0019685
Seat height measured from Tip of valve to spring seat.
| Seat height Intake | 49.2 | 50.2 | 1.937 | 1.9764
| Headbolt thread length |  | 40 |  | 1.5748 | [10 empty] | 4.1 Validation
BLOCK # | [5 empty] | Measured | Measured | Measured | Measured | Measured | Measured | Measured | Measured | Operator | Inspector | Supervisor
DATE: | [5 empty] | Value | Value | Value | Value | Value | Value | Value | Value | Sign Off | Sign Off | Sign Off
Head Detail Exhaust | [5 empty] | E1 | E2 | E3 | E4 | E5 | E6 | E7 | E8
| Valve guide STD. | 8.712 | 8.738 | 0.34299 | 0.34402
| Finish: Ra | 1.6 | 5
| Head Thickness Outbound | 54.25 | 54.75 | 2.1358 | 2.1555
| Head Thickness Inbound | 30.75 | 31.25 | 1.2106 | 1.2303
| Head Surface: Microinches | 0.04 | 3.2
| Valve Seat width: Exhaust | 1.2 | 1.6 | 0.047244 | 0.062992
| Seat Run Out Max. |  | 0.05 | 0 | 0.0019685
Seat height measured from Tip of valve to spring seat.
| Seat height Exhaust | 46.5 | 47.5 | 1.8307 | 1.8701
| Headbolt thread length |  | 40 |  | 1.5748
Manifold | [5 empty] | M1 | M2 | M3 | M4 | M5 | M6 | M7 | M8
| Exhaust manifold bolt hole depth |  | 14 | 0 | 0.55118
| Intake manifold bold hole depth |  |  | 0 | 0
| Valve Guide Tower dia. | 12.45 | 12.55 | 0.49016 | 0.49409
| Depth | 5.8 | 6.2 | 0.22835 | 0.24409
| Run Out |  | 0.04 | 0 | 0.0015748
| Tower stacks | 0 | 6 | 0 | 0.23622
| Intake seal surface flatness |  | 0.13 |  | 0.0051181
| Intake seal surface Ra |  | 3
Crank
| Max run out before grinding |  | 0.125 | 0 | 0.0049213
| Max Run Out after grinding |  | 0.025 | 0 | 0.00098425
[6 empty] | MJ1 | MJ2 | MJ3 | MJ4 | MJ5
Main Journal | .025 mm | 66.69 | 66.715 | 2.6256 | 2.6266
| .050 mm | 66.44 | 66.465 | 2.6157 | 2.6167
| Max Run Out |  | 0.025 | 0 | 0.00098425
| Finish: RA micrometers |  | 0.02
[6 empty] | RJ1 | RJ2 | RJ3 | RJ4 | RJ5 | RJ6 | RJ7 | RJ8
Rod Journal | .025 mm | 48.695 | 48.72 | 1.9171 | 1.9181
| .050 mm | 48.445 | 48.47 | 1.9073 | 1.9083
| Max Run Out |  | 0.005 | 0 | 0.00019685
| Finish: RA micrometers |  | 0.2
[6 empty] | N/A | N/A | MJ3 | N/A | N/A
Thrust width | MJ3 | 32.85 | 32.95 | 1.2933 | 1.2972
| Max Run Out |  | 0.038 | 0 | 0.0014961
| Finish: RA micrometers |  | 0.4 | [12 empty] | 4.1 Validation
BLOCK #
DATE: | [5 empty] | Measured | Measured | Measured | Measured | Measured | Measured | Measured | Measured | Operator | Inspector | Supervisor
RJ Detail | #1 oil hole brg surface to fillet |  |  |  |  | Value | Value | Value | Value | Value | Value | Value | Value | Sign Off | Sign Off | Sign Off
Rod Detail | [5 empty] | RD1 | RD2 | RD3 | RD4 | RD5 | RD6 | RD7 | RD8
| Rod Thrust | 19.83 | 19.9 | 0.78071 | 0.78346
| Dia Pin bore | 21.9522 | 21.97 | 0.86426 | 0.86496
| Dia at Parting line | 52.114 | 52.16 | 2.0517 | 2.0535
| X pattern & vertical | 52.132 | 52.15 | 2.0524 | 2.0531
| Rod Length Center to Center | 139.75 | 140.25 | 5.502 | 5.5217
| Bend |  | 0.05 | 0 | 0.0019685
| Finish: RA |  | 3
[6 empty] | PR1 | PR2 | PR3 | PR4 | PR5 | PR6 | PR7 | PR8
Pushrod Detail | Length | 208.75 | 209.12 | 8.2185 | 8.2331
| Straightness Max TIR |  | 0.38 | 0 | 0.014961
[6 empty] | PR9 | PR10 | PR11 | PR12 | PR13 | PR14 | PR15 | PR16
Pushrod Detail | Length | 208.75 | 209.12 | 8.2185 | 8.2331
| Straightness Max TIR |  | 0.38 | 0 | 0.014961
Rocker Detail | Polish with 320 grit |  |  |  |  | RT1 | RT2 | RT3 | RT4 | RT5 | RT6 | RT7 | RT8
| Rocker Thickness Min. | 0.27 |  | 0.01063
[6 empty] | RT9 | RT10 | RT11 | RT12 | RT13 | RT14 | RT15 | RT16
| Rocker Thickness Min. | 0.27 |  | 0.01063
Piston Detail | [5 empty] | P1 | P2 | P3 | P4 | P5 | P6 | P7 | P8
Grade A 508mm | 0.02mm | 88.463 | 88.476 | 3.4828 | 3.4833
Grade B 508mm | 0.02mm | 88.476 | 88.489 | 3.4833 | 3.4838
| Notes: Steel stamp letter grade and amount of |  |  |  |  | Y/N | Y/N | Y/N | Y/N | Y/N | Y/N | Y/N | Y/N
oversize in bottom of dish.
|  | Newton | Newton | FT LBS | FT LBS
Valve Spring | Damper, Color, Free Height | LL | UL | LL | UL
1622834 | Yes , N , 53mm @ 44mm | 338 | 374 | 75.9854 | 84.0785
1637569 | Yes , W , 53mm @ 44mm | 338 | 374 | 75.9854 | 84.0785
1635706 | No , Y , 58.7mm @ 44mm | 418 | 462 | 93.9701 | 103.8617
1635707 | No , N , 54.0mm @ 44mm | 415 | 458 | 93.2957 | 102.9625
1649686 | No , N , 49.5mm @ 44mm | 306 | 388 | 68.7915 | 87.2259
3542456 | No , W , 49.5mm @ 44mm | 306 | 388 | 68.7915 | 87.2259
Conversion Factor
| 1 Newton = .22480894lbf | [14 empty] | 4.1 Validation
Set = all 16 positions |  | VS1 | VS2 | VS3 | VS4 | VS5 | VS6 | VS7 | VS8
4.1 only | 1622834
4.1 only | 1637569
4.1/4.5/4.9 | 1635706 | VS9 | VS10 | VS11 | VS12 | VS13 | VS14 | VS15 | VS16
4.1/4.5/4.9 | 1635707
4.1/4.5/4.9 | 1649686
4.1/4.5/4.9 | 3542456
COMMENTS:

## 4.5 Validation Spec
BLOCK # |  |  |  |  | GM Specifications for 4.5 Validation Engines
DATE:
[6 empty] | Measured | Measured | Measured | Measured | Measured | Measured | Measured | Measured | Operator | Inspector | Supervisor
|  | MM | MM | Inches | Inches | Value | Value | Value | Value | Value | Value | Value | Value | Sign Off | Sign Off | Sign Off
Block Deck Height |  | LL | UL | LL | UL | Bank 1-4 | Bank 5-8
| Production Spec. | 223.9 | 224.1 | 8.815 | 8.8228
| Prod. Repair Spec. | 223.7 | 223.9 | 8.8071 | 8.815
| Remain. Repair Spec. | 223.57 | 223.77 | 8.802 | 8.8098
Note: All blocks machined to Reman Spec must be stamped "RMHD"
Deck Finish in Ra |  | 1 | 3.2
Must stamp "RMHD" on all machined blocks. | [5 empty] | Y/N
[6 empty] | SP1 | SP2 | SP3 | SP4 | SP5 | SP6 | SP7 | SP8
Sleeve pockets | Depth | 76.88 | 76.92 | 3.0268 | 3.0283
| Dia. of pocket | 108 | 109 | 4.252 | 4.2913
Sleeve Chamfer | 20 deg Below sleeve pocket | 2.1 |  | 0.082677 | 0
| Dia. | 98.92 |  | 3.8945 | 0
[6 empty] | ASP1 | ASP2 | ASP3 | ASP4 | ASP5 | ASP6 | ASP7 | ASP8
Assy Sleeve Protrusion |  |  |  | 0.001 | 0.0025
[6 empty] | HB1 | HB2 | HB3 | HB4 | HB5
Main Bore | Without Brg, head, & intake | 71.82 | 71.838 | 2.8276 | 2.8283
| Out of Round, Max. .015mm |  | 0.015 | 0 | 0.00059055
Cam Bore's | CB1 | 51.775 | 51.8 | 2.0384 | 2.0394
Finished with | CB2 | 51.27 | 51.295 | 2.0185 | 2.0195
Bearing | CB3 | 50.76 | 50.785 | 1.9984 | 1.9994
| CB4 | 50.25 | 50.275 | 1.9783 | 1.9793
| CB5 | 49.745 | 49.77 | 1.9585 | 1.9594
| Out of Round, Max. .030mm |  | 0.03 | 0 | 0.0011811
Camshaft Core plug hole |  | 54 | 54.08 | 2.126 | 2.1291
4.5Validation
BLOCK # | [5 empty] | Measured | Measured | Measured | Measured | Measured | Measured | Measured | Measured | Operator | Inspector | Supervisor
DATE: | [5 empty] | Value | Value | Value | Value | Value | Value | Value | Value | Sign Off | Sign Off | Sign Off
[6 empty] | LB1 | LB2 | LB3 | LB4 | LB5 | LB6 | LB7 | LB8
Lifter Bore Dia |  | 21.422 | 21.455 | 0.84339 | 0.84469
| 4 holes can be |  | 0.0003 | 0 | 1.1811e-05
| 3 holes can be |  | 0.0004 | 0 | 1.5748e-05 | LB9 | LB10 | LB11 | LB12 | LB13 | LB14 | LB15 | LB16
| 2 holes can be |  | 0.0005 | 0 | 1.9685e-05
| Combination not to exceed |  | 0.0012 | 0 | 4.7244e-05
Timing Cover Sealing surface must be flat.
Check with straight edge.
4.1 Main Caps | Max Mat. removal at clean up |  |  |  |  | MC1 | MC2 | MC3 | MC4 | MC5
| Caps 1,2,3,4 | 0 | 2.6 | 0 | 0.10236
| Cap 5 |  | 2.6 | 0 | 0.10236
Cap 5 detail: 28.575 Dia. with bottom Rad. 1.524mm |  |  | 28.575 | 0 | 1.125
|  |  | 1.5424 | 0 | 0.060724
* Main Cap Boss Height Min., must be maintained |  | 54.4 |  | 2.1417 | 0
Sleeve Inside Detail | [5 empty] | SL1 | SL2 | SL3 | SL4 | SL5 | SL6 | SL7 | SL8
| .020 over/std. | 88.514 | 88.496 | 3.4848 | 3.4841
| Cyl. Bore Surface in micrometers | 0.2 | 0.4
| Taper in ring Travel/ 25.0mm |  | 0.0025 | 0 | 9.8425e-05
| Taper outside ring travel/25.0mm |  | 0.02 | 0 | 0.0007874
| Chamfer @ 15 deg |  | 0.5 | 0 | 0.019685
| Max. out of Rd |  | 0.01 | 0 | 0.0003937
Sleeve Outside Detail
| Dist. Liner top to Counterbore Lip | 76.92 | 76.95 | 3.0283 | 3.0295
Head Detail Intake | [5 empty] | I1 | I2 | I3 | I4 | I5 | I6 | I7 | I8
| Valve guide STD. | 8.712 | 8.738 | 0.34299 | 0.34402
| Finish: Ra | 1.6 | 5
| Head Thickness Outbound | 54.25 | 54.75 | 2.1358 | 2.1555
| Head Thickness Inbound | 30.75 | 31.25 | 1.2106 | 1.2303
| Head Surface: Microinches | 0.04 | 3.2
| Valve Seat width: Intake | 1.2 | 1.6 | 0.047244 | 0.062992
| Seat Run Out Max. |  | 0.05 | 0 | 0.0019685
Seat height measured from Tip of valve to spring seat.
| Seat height Intake | 49.2 | 50.2 | 1.937 | 1.9764
| Headbolt thread length |  | 40 |  | 1.5748 | [10 empty] | 4.5Validation
BLOCK # | [5 empty] | Measured | Measured | Measured | Measured | Measured | Measured | Measured | Measured | Operator | Inspector | Supervisor
DATE: | [5 empty] | Value | Value | Value | Value | Value | Value | Value | Value | Sign Off | Sign Off | Sign Off
Head Detail Exhaust | [5 empty] | E1 | E2 | E3 | E4 | E5 | E6 | E7 | E8
| Valve guide STD. | 8.712 | 8.738 | 0.34299 | 0.34402
| Finish: Ra | 1.6 | 5
| Head Thickness Outbound | 54.25 | 54.75 | 2.1358 | 2.1555
| Head Thickness Inbound | 30.75 | 31.25 | 1.2106 | 1.2303
| Head Surface: Microinches | 0.04 | 3.2
| Valve Seat width: Exhaust | 1.2 | 1.6 | 0.047244 | 0.062992
| Seat Run Out Max. |  | 0.05 | 0 | 0.0019685
Seat height measured from Tip of valve to spring seat.
| Seat height Exhaust | 46.5 | 47.5 | 1.8307 | 1.8701
| Headbolt thread length |  | 40 |  | 1.5748
Manifold | [5 empty] | M1 | M2 | M3 | M4 | M5 | M6 | M7 | M8
| Exhaust manifold bolt hole depth |  | 14 | 0 | 0.55118
| Intake manifold bold hole depth |  |  | 0 | 0
| Valve Guide Tower dia. | 12.45 | 12.55 | 0.49016 | 0.49409
| Depth | 5.8 | 6.2 | 0.22835 | 0.24409
| Run Out |  | 0.04 | 0 | 0.0015748
| Tower stacks | 0 | 6 | 0 | 0.23622
| Intake seal surface flatness |  | 0.13 |  | 0.0051181
| Intake seal surface Ra |  | 3
Crank
| Max run out before grinding |  | 0.125 | 0 | 0.0049213
| Max Run Out after grinding |  | 0.025 | 0 | 0.00098425
[6 empty] | MJ1 | MJ2 | MJ3 | MJ4 | MJ5
Main Journal | .025 mm | 66.69 | 66.715 | 2.6256 | 2.6266
| .050 mm | 66.44 | 66.465 | 2.6157 | 2.6167
| Max Run Out |  | 0.025 | 0 | 0.00098425
| Finish: RA micrometers |  | 0.02
[6 empty] | RJ1 | RJ2 | RJ3 | RJ4 | RJ5 | RJ6 | RJ7 | RJ8
Rod Journal | .025 mm | 48.695 | 48.72 | 1.9171 | 1.9181
| .050 mm | 48.445 | 48.47 | 1.9073 | 1.9083
| Max Run Out |  | 0.005 | 0 | 0.00019685
| Finish: RA micrometers |  | 0.2
[6 empty] | N/A | N/A | MJ3 | N/A | N/A
Thrust width | MJ3 | 32.85 | 32.95 | 1.2933 | 1.2972
| Max Run Out |  | 0.038 | 0 | 0.0014961
| Finish: RA micrometers |  | 0.4 | [12 empty] | 4.5Validation
BLOCK #
DATE: | [5 empty] | Measured | Measured | Measured | Measured | Measured | Measured | Measured | Measured | Operator | Inspector | Supervisor
RJ Detail | #1 oil hole brg surface to fillet |  |  |  |  | Value | Value | Value | Value | Value | Value | Value | Value | Sign Off | Sign Off | Sign Off
Rod Detail | [5 empty] | RD1 | RD2 | RD3 | RD4 | RD5 | RD6 | RD7 | RD8
| Rod Thrust | 19.83 | 19.9 | 0.78071 | 0.78346
| Dia Pin bore | 21.9522 | 21.97 | 0.86426 | 0.86496
| Dia at Parting line | 52.114 | 52.16 | 2.0517 | 2.0535
| X pattern & vertical | 52.132 | 52.15 | 2.0524 | 2.0531
| Rod Length Center to Center | 139.75 | 140.25 | 5.502 | 5.5217
| Bend |  | 0.05 | 0 | 0.0019685
| Finish: RA |  | 3
[6 empty] | PR1 | PR2 | PR3 | PR4 | PR5 | PR6 | PR7 | PR8
Pushrod Detail | Length | 208.75 | 209.12 | 8.2185 | 8.2331
| Straightness Max TIR |  | 0.38 | 0 | 0.014961
[6 empty] | PR9 | PR10 | PR11 | PR12 | PR13 | PR14 | PR15 | PR16
Pushrod Detail | Length | 208.75 | 209.12 | 8.2185 | 8.2331
| Straightness Max TIR |  | 0.38 | 0 | 0.014961
Rocker Detail | Polish with 320 grit |  |  |  |  | RT1 | RT2 | RT3 | RT4 | RT5 | RT6 | RT7 | RT8
| Rocker Thickness Min. | 0.27 |  | 0.01063
[6 empty] | RT9 | RT10 | RT11 | RT12 | RT13 | RT14 | RT15 | RT16
| Rocker Thickness Min. | 0.27 |  | 0.01063
Piston Detail | [5 empty] | P1 | P2 | P3 | P4 | P5 | P6 | P7 | P8
Grade A 508mm | 0.02mm | 88.463 | 88.476 | 3.4828 | 3.4833
Grade B 508mm | 0.02mm | 88.476 | 88.489 | 3.4833 | 3.4838
| Notes: Steel stamp letter grade and amount of |  |  |  |  | Y/N | Y/N | Y/N | Y/N | Y/N | Y/N | Y/N | Y/N
oversize in bottom of dish.
|  | Newton | Newton | FT LBS | FT LBS
Valve Spring | Damper, Color, Free Height | LL | UL | LL | UL
1622834 | Yes , N , 53mm @ 44mm | 338 | 374 | 75.9854 | 84.0785
1637569 | Yes , W , 53mm @ 44mm | 338 | 374 | 75.9854 | 84.0785
1635706 | No , Y , 58.7mm @ 44mm | 418 | 462 | 93.9701 | 103.8617
1635707 | No , N , 54.0mm @ 44mm | 415 | 458 | 93.2957 | 102.9625
1649686 | No , N , 49.5mm @ 44mm | 306 | 388 | 68.7915 | 87.2259
3542456 | No , W , 49.5mm @ 44mm | 306 | 388 | 68.7915 | 87.2259
Conversion Factor
| 1 Newton = .22480894lbf | [14 empty] | 4.5Validation
Set = all 16 positions |  | VS1 | VS2 | VS3 | VS4 | VS5 | VS6 | VS7 | VS8
4.1 only | 1622834
4.1 only | 1637569
4.1/4.5/4.9 | 1635706 | VS9 | VS10 | VS11 | VS12 | VS13 | VS14 | VS15 | VS16
4.1/4.5/4.9 | 1635707
4.1/4.5/4.9 | 1649686
4.1/4.5/4.9 | 3542456
COMMENTS:

## 4.9 Validation Spec
BLOCK # |  |  |  |  | GM Specifications for 4.9 Validation Engines
DATE:
[6 empty] | Measured | Measured | Measured | Measured | Measured | Measured | Measured | Measured | Operator | Inspector | Supervisor
|  | MM | MM | Inches | Inches | Value | Value | Value | Value | Value | Value | Value | Value | Sign Off | Sign Off | Sign Off
Block Deck Height |  | LL | UL | LL | UL | Bank 1-4 | Bank 5-8
| Production Spec. | 223.9 | 224.1 | 8.815 | 8.8228
| Prod. Repair Spec. | 223.7 | 223.9 | 8.8071 | 8.815
| Remain. Repair Spec. | 223.57 | 223.77 | 8.802 | 8.8098
Note: All blocks machined to Reman Spec must be stamped "RMHD"
Deck Finish in Ra |  | 1 | 3.2
Must stamp "RMHD" on all machined blocks. | [5 empty] | Y/N
[6 empty] | SP1 | SP2 | SP3 | SP4 | SP5 | SP6 | SP7 | SP8
Sleeve pockets | Depth | 76.88 | 76.92 | 3.0268 | 3.0283
| Dia. of pocket | 108 | 109 | 4.252 | 4.2913
Sleeve Chamfer | 20 deg Below sleeve pocket | 2.1 |  | 0.082677 | 0
| Dia. | 98.92 |  | 3.8945 | 0
[6 empty] | ASP1 | ASP2 | ASP3 | ASP4 | ASP5 | ASP6 | ASP7 | ASP8
Assy Sleeve Protrusion |  |  |  | 0.001 | 0.0025
[6 empty] | HB1 | HB2 | HB3 | HB4 | HB5
Main Bore | Without Brg, head, & intake | 71.82 | 71.838 | 2.8276 | 2.8283
| Out of Round, Max. .015mm |  | 0.015 | 0 | 0.00059055
Cam Bore's | CB1 | 51.775 | 51.8 | 2.0384 | 2.0394
Finished with | CB2 | 51.27 | 51.295 | 2.0185 | 2.0195
Bearing | CB3 | 50.76 | 50.785 | 1.9984 | 1.9994
| CB4 | 50.25 | 50.275 | 1.9783 | 1.9793
| CB5 | 49.745 | 49.77 | 1.9585 | 1.9594
| Out of Round, Max. .030mm |  | 0.03 | 0 | 0.0011811
Camshaft Core plug hole |  | 54 | 54.08 | 2.126 | 2.1291
4.9 Validation
BLOCK # | [5 empty] | Measured | Measured | Measured | Measured | Measured | Measured | Measured | Measured | Operator | Inspector | Supervisor
DATE: | [5 empty] | Value | Value | Value | Value | Value | Value | Value | Value | Sign Off | Sign Off | Sign Off
[6 empty] | LB1 | LB2 | LB3 | LB4 | LB5 | LB6 | LB7 | LB8
Lifter Bore Dia |  | 21.422 | 21.455 | 0.84339 | 0.84469
| 4 holes can be |  | 0.0003 | 0 | 1.1811e-05
| 3 holes can be |  | 0.0004 | 0 | 1.5748e-05 | LB9 | LB10 | LB11 | LB12 | LB13 | LB14 | LB15 | LB16
| 2 holes can be |  | 0.0005 | 0 | 1.9685e-05
| Combination not to exceed |  | 0.0012 | 0 | 4.7244e-05
Timing Cover Sealing surface must be flat.
Check with straight edge.
4.1 Main Caps | Max Mat. removal at clean up |  |  |  |  | MC1 | MC2 | MC3 | MC4 | MC5
| Caps 1,2,3,4 | 0 | 2.6 | 0 | 0.10236
| Cap 5 |  | 2.6 | 0 | 0.10236
Cap 5 detail: 28.575 Dia. with bottom Rad. 1.524mm |  |  | 28.575 | 0 | 1.125
|  |  | 1.5424 | 0 | 0.060724
* Main Cap Boss Height Min., must be maintained |  | 54.4 |  | 2.1417 | 0
Sleeve Inside Detail | [5 empty] | SL1 | SL2 | SL3 | SL4 | SL5 | SL6 | SL7 | SL8
| .020 over/std. | 88.514 | 88.496 | 3.4848 | 3.4841
| Cyl. Bore Surface in micrometers | 0.2 | 0.4
| Taper in ring Travel/ 25.0mm |  | 0.0025 | 0 | 9.8425e-05
| Taper outside ring travel/25.0mm |  | 0.02 | 0 | 0.0007874
| Chamfer @ 15 deg |  | 0.5 | 0 | 0.019685
| Max. out of Rd |  | 0.01 | 0 | 0.0003937
Sleeve Outside Detail
| Dist. Liner top to Counterbore Lip | 76.92 | 76.95 | 3.0283 | 3.0295
Head Detail Intake | [5 empty] | I1 | I2 | I3 | I4 | I5 | I6 | I7 | I8
| Valve guide STD. | 8.712 | 8.738 | 0.34299 | 0.34402
| Finish: Ra | 1.6 | 5
| Head Thickness Outbound | 54.25 | 54.75 | 2.1358 | 2.1555
| Head Thickness Inbound | 30.75 | 31.25 | 1.2106 | 1.2303
| Head Surface: Microinches | 0.04 | 3.2
| Valve Seat width: Intake | 1.2 | 1.6 | 0.047244 | 0.062992
| Seat Run Out Max. |  | 0.05 | 0 | 0.0019685
Seat height measured from Tip of valve to spring seat.
| Seat height Intake | 49.2 | 50.2 | 1.937 | 1.9764
| Headbolt thread length |  | 40 |  | 1.5748 | [10 empty] | 4.9 Validation
BLOCK # | [5 empty] | Measured | Measured | Measured | Measured | Measured | Measured | Measured | Measured | Operator | Inspector | Supervisor
DATE: | [5 empty] | Value | Value | Value | Value | Value | Value | Value | Value | Sign Off | Sign Off | Sign Off
Head Detail Exhaust | [5 empty] | E1 | E2 | E3 | E4 | E5 | E6 | E7 | E8
| Valve guide STD. | 8.712 | 8.738 | 0.34299 | 0.34402
| Finish: Ra | 1.6 | 5
| Head Thickness Outbound | 54.25 | 54.75 | 2.1358 | 2.1555
| Head Thickness Inbound | 30.75 | 31.25 | 1.2106 | 1.2303
| Head Surface: Microinches | 0.04 | 3.2
| Valve Seat width: Exhaust | 1.2 | 1.6 | 0.047244 | 0.062992
| Seat Run Out Max. |  | 0.05 | 0 | 0.0019685
Seat height measured from Tip of valve to spring seat.
| Seat height Exhaust | 46.5 | 47.5 | 1.8307 | 1.8701
| Headbolt thread length |  | 40 |  | 1.5748
Manifold | [5 empty] | M1 | M2 | M3 | M4 | M5 | M6 | M7 | M8
| Exhaust manifold bolt hole depth |  | 14 | 0 | 0.55118
| Intake manifold bold hole depth |  |  | 0 | 0
| Valve Guide Tower dia. | 12.45 | 12.55 | 0.49016 | 0.49409
| Depth | 5.8 | 6.2 | 0.22835 | 0.24409
| Run Out |  | 0.04 | 0 | 0.0015748
| Tower stacks | 0 | 6 | 0 | 0.23622
| Intake seal surface flatness |  | 0.13 |  | 0.0051181
| Intake seal surface Ra |  | 3
Crank
| Max run out before grinding |  | 0.125 | 0 | 0.0049213
| Max Run Out after grinding |  | 0.025 | 0 | 0.00098425
[6 empty] | MJ1 | MJ2 | MJ3 | MJ4 | MJ5
Main Journal | .025 mm | 66.69 | 66.715 | 2.6256 | 2.6266
| .050 mm | 66.44 | 66.465 | 2.6157 | 2.6167
| Max Run Out |  | 0.025 | 0 | 0.00098425
| Finish: RA micrometers |  | 0.02
[6 empty] | RJ1 | RJ2 | RJ3 | RJ4 | RJ5 | RJ6 | RJ7 | RJ8
Rod Journal | .025 mm | 48.695 | 48.72 | 1.9171 | 1.9181
| .050 mm | 48.445 | 48.47 | 1.9073 | 1.9083
| Max Run Out |  | 0.005 | 0 | 0.00019685
| Finish: RA micrometers |  | 0.2
[6 empty] | N/A | N/A | MJ3 | N/A | N/A
Thrust width | MJ3 | 32.85 | 32.95 | 1.2933 | 1.2972
| Max Run Out |  | 0.038 | 0 | 0.0014961
| Finish: RA micrometers |  | 0.4 | [12 empty] | 4.9 Validation
BLOCK #
DATE: | [5 empty] | Measured | Measured | Measured | Measured | Measured | Measured | Measured | Measured | Operator | Inspector | Supervisor
RJ Detail | #1 oil hole brg surface to fillet |  |  |  |  | Value | Value | Value | Value | Value | Value | Value | Value | Sign Off | Sign Off | Sign Off
Rod Detail | [5 empty] | RD1 | RD2 | RD3 | RD4 | RD5 | RD6 | RD7 | RD8
| Rod Thrust | 19.83 | 19.9 | 0.78071 | 0.78346
| Dia Pin bore | 21.9522 | 21.97 | 0.86426 | 0.86496
| Dia at Parting line | 52.114 | 52.16 | 2.0517 | 2.0535
| X pattern & vertical | 52.132 | 52.15 | 2.0524 | 2.0531
| Rod Length Center to Center | 139.75 | 140.25 | 5.502 | 5.5217
| Bend |  | 0.05 | 0 | 0.0019685
| Finish: RA |  | 3
[6 empty] | PR1 | PR2 | PR3 | PR4 | PR5 | PR6 | PR7 | PR8
Pushrod Detail | Length | 208.75 | 209.12 | 8.2185 | 8.2331
| Straightness Max TIR |  | 0.38 | 0 | 0.014961
[6 empty] | PR9 | PR10 | PR11 | PR12 | PR13 | PR14 | PR15 | PR16
Pushrod Detail | Length | 208.75 | 209.12 | 8.2185 | 8.2331
| Straightness Max TIR |  | 0.38 | 0 | 0.014961
Rocker Detail | Polish with 320 grit |  |  |  |  | RT1 | RT2 | RT3 | RT4 | RT5 | RT6 | RT7 | RT8
| Rocker Thickness Min. | 0.27 |  | 0.01063
[6 empty] | RT9 | RT10 | RT11 | RT12 | RT13 | RT14 | RT15 | RT16
| Rocker Thickness Min. | 0.27 |  | 0.01063
Piston Detail | [5 empty] | P1 | P2 | P3 | P4 | P5 | P6 | P7 | P8
Grade A 508mm | 0.02mm | 88.463 | 88.476 | 3.4828 | 3.4833
Grade B 508mm | 0.02mm | 88.476 | 88.489 | 3.4833 | 3.4838
| Notes: Steel stamp letter grade and amount of |  |  |  |  | Y/N | Y/N | Y/N | Y/N | Y/N | Y/N | Y/N | Y/N
oversize in bottom of dish.
|  | Newton | Newton | FT LBS | FT LBS
Valve Spring | Damper, Color, Free Height | LL | UL | LL | UL
1622834 | Yes , N , 53mm @ 44mm | 338 | 374 | 75.9854 | 84.0785
1637569 | Yes , W , 53mm @ 44mm | 338 | 374 | 75.9854 | 84.0785
1635706 | No , Y , 58.7mm @ 44mm | 418 | 462 | 93.9701 | 103.8617
1635707 | No , N , 54.0mm @ 44mm | 415 | 458 | 93.2957 | 102.9625
1649686 | No , N , 49.5mm @ 44mm | 306 | 388 | 68.7915 | 87.2259
3542456 | No , W , 49.5mm @ 44mm | 306 | 388 | 68.7915 | 87.2259
Conversion Factor
| 1 Newton = .22480894lbf | [14 empty] | 4.9 Validation
Set = all 16 positions |  | VS1 | VS2 | VS3 | VS4 | VS5 | VS6 | VS7 | VS8
4.1 only | 1622834
4.1 only | 1637569
4.1/4.5/4.9 | 1635706 | VS9 | VS10 | VS11 | VS12 | VS13 | VS14 | VS15 | VS16
4.1/4.5/4.9 | 1635707
4.1/4.5/4.9 | 1649686
4.1/4.5/4.9 | 3542456
COMMENTS: